## Willow
Willow growth | hydraulic |  | Medium | High | Threshold | Position | min flow needed | notes
LA20_2 | depth |  | <9004 | <8558 |  | LOB | 8093.9331 | jumps from 0 to 8cm (lowest depth above 0 = 8.7) - reason why germ limit is below min flow limit | LOB high elevation
| shear |  | <1929 | <46 |  |  |  | hydraulic data reports shear with 0 depth
| germination/depth |  |  |  | >7911
Final Recs
LA20_2Jan | depth |  | <1646 | <1502 |  | LOB | 1278 | jumps from 0 to 8cm (lowest depth above 0 = 8.7) - reason why germ limit is below min flow limit | LOB high elevation
| shear |  | <1049 | <1017 |  |  |  | hydraulic data reports shear with 0 depth
germination/depth
Final Recs
LA14 | depth |  | <841 | <655 |  | MC | 394.4839
| shear |  | 400-1038 | <8 |  |  |  | showing shear stress at 0 depth
| germination/depth |  |  |  | >424
Flow Recs
Flow Recs (sep Germ)
GLEN | depth |  | <250 | <149 |  | ROB | 22.9843
| shear |  | <1906 | <23 |  |  |  | the rating curve doesn't reach low mortality/high prob of occurrence
| germination/depth |  |  |  | >23 |  |  | 23 cfs is min flow at this site
Final Recs
Flow Recs (sep Germ)
LA11 | depth |  | <844 | <666 |  | ROB | 418.5493 | same issue woth shear at depth 0
| shear |  | <3256 | <163
| germination/depth |  |  |  | >446
Final Recs
Flow Recs (sep Germ)
F57C | depth |  | <159 | <39 |  | MC | 26.2293 | shear seems to be fine for MC but not ROB
| shear |  | <668 | NA |  |  |  | the rating curve doesn't reach low mortality/high prob of occurrence
| germination/depth |  |  |  | >26 |  |  | 26 cfs is min flow at this site
Final Recs
11101250 | depth |  | <114 | <86 |  | ROB | 51 | no apprent issue with shear
| shear |  | <8327 | <550
| germination/depth |  |  |  | >54 |  |  | 51 cfs to reach bank
Final Recs
F37B_Low | depth |  | <301 | <298 |  | ROB | 0.053034 | unsure about shear depth issue
| shear |  | <3369 | <251 & >2471 |  |  |  | 3369 is max flow | the rating curve doesn't reach med/high mortality or low/med prob of occurrence
| germination/depth |  |  |  | >285 |  |  | remove shear stress for this node?
Final Recs
Flow Recs (sep Germ)
F45B | depth |  | <487 | <269 |  | MC | 16 | concrete
| shear |  | <16075 | <0.7
| germination/depth |  |  |  | >36
Final Recs
Flow Recs (sep Germ)
Willow adult |  | Threshold |  |  |  | Position
LA20_2 |  | <28466 |  |  |  | LOB
LA14 |  | <39231 |  |  |  | MC
GLEN |  | <40590 |  |  |  | ROB
LA11 |  | <40888 |  |  |  | ROB
F57C |  | <41750 |  |  |  | MC
11101250 |  | <8327 |  |  |  | ROB
F37B_Low |  | <3369 |  |  |  | ROB
F45B |  | <27365 |  |  |  | MC
Each flow rec value/range incorporates mulitple hydraulic variables where applicable in each species life stage (growth & adult)
NA = the current flow does not reach this boundary, we don't know the flow at this probability threshold. IN these cases only the known flow limits are used
How to incorporate germination in flow rec - has a time element so should only be above the flow limit for some of the time (can also go below for a short period)

## Typha
Typha growth | hydraulic | Medium | High | Position | min flow needed
LA20_2 | depth | <23 & >71 | NA | MC | 0.45474 | try an over bank
Flow Recs
Flow Recs (sep Germ)
Final Recs
LA14 | depth | 23-196 | NA | LOB | 7.6612 | could try ROB but it is the main channel
does not reach high limit
Flow Recs
Flow Recs (sep Germ)
GLEN | depth | 23-165 | NA | ROB | 22.9843
Final Recs
Flow Recs (sep Germ)
LA11 | depth | 24-48 | NA | MC | 24.5055
Final Recs
Flow Recs (sep Germ)
F57C | depth | 52-113 | NA | MC | 26.2293
Final Recs
11101250 | depth
Final Recs
F37B_Low | depth
Final Recs
Flow Recs (sep Germ)
F45B | depth
Final Recs
Flow Recs (sep Germ)
Typha adult | hydraulic | Medium | High | Position | min flow needed
LA20_2 | depth | 6-1419 | 135-994 | MC | 0.45474 | try an over bank
| Velocity | 0.45-52 | 0.45-0.6
Final Recs
LA14 | depth | 83-1968 | 293-1418 | LOB | 23.1128 | values are correct, cannot achieve high vewlocity - model resolution issue
| Velocity | 23-28 | 23-10
Flow Recs
Flow Recs (sep Germ)
GLEN | depth | 77-1703 | 270-1237 | ROB | 22.9843
| Velocity | 23-568 | NA |  |  | does not reach high limit
Final Recs
Flow Recs (sep Germ)
LA11 | depth | 24-1242 | 93-823 | MC | 24.5055
| Velocity | 23-65 | NA
Final Recs
Flow Recs (sep Germ)
F57C | depth | 26-1486 | 91-1010 | MC | 26.2293
| Velocity | 26-586 | NA
Final Recs
11101250 | depth
Velocity
Final Recs
F37B_Low | depth
Velocity
Final Recs
Flow Recs (sep Germ)
F45B | depth
Velocity
Final Recs
Flow Recs (sep Germ)

## Cladophora
Cladophora adult | hydraulic | Medium | High | Threshold | Position | Min flow needed
LA20 | depth | 1.6-2659 | 1.6-300 |  | MC | 1.5979
| velocity | >17 | >45
| shear stress |  |  | <16912
Final Recs
LA202 | depth | 0.45-4093 | 0.45-914 |  | MC | 0.45
| velocity | >50 | >60
| shear stress |  |  | <28466 |  |  | LA20
Flow Recs | [6 empty] | LA20_2
Flow Recs (sep Germ) | [6 empty] | LA13
GLEN
LA13 | depth | 37-16595 | 37-6816 |  | Hard bottom | 37 | LA11
| velocity | >192 | >332 |  |  |  | F57C
| shear stress |  |  | <40486 |  |  | LA8
Final Recs | [6 empty] | F34D
Flow Recs (sep Germ) | [6 empty] | LA3
F319
GLEN | depth | 23-4758 | 23-1149 |  | ROB | 23 | LA2
| velocity | >537 | >927 |  |  |  | LA1
| shear stress |  |  | <40590 |  |  | F37B_High
Final Recs
Flow Recs (sep Germ)
LA11 | depth | 24.5-4572 | 24.5-747 |  | MC | 24.5
| velocity | >57 | >195
| shear stress |  |  |  | <40888
Final Recs
F57C | depth |  |  |  | ROB
velocity
shear stress
Final Recs
LA8 | depth |  |  |  | ROB
velocity
shear stress
Final Recs
Flow Recs (sep Germ)
F34D | depth |  |  |  | MC
velocity
shear stress
Final Recs
Flow Recs (sep Germ)

## SAS
SAS adult | hydraulic | Medium | High | Threshold | Position | Min flow needed
[5 empty] | MC | 0.45
LA202 | depth | 29-624 | 147-496
| velocity | 16-60 | 30-60
Flow Recs | [6 empty] | LA20_2
Flow Recs (sep Germ) | [6 empty] | LA14
GLEN
LA13 | depth | 998-5462 | 1945-4763 |  |  |  | LA11
| velocity | 35-707 | 85-506 |  |  |  | F57C
Final Recs
Flow Recs (sep Germ)
GLEN | depth | 524-1389 | 649-1205
| velocity | 114-37204 | 217-24509
Final Recs
Flow Recs (sep Germ)
LA11 | depth
velocity
Final Recs
F57C | depth
velocity
Final Recs
SAS juvenile
LA202 | depth | 18-430 | 102-341
velocity
Flow Recs | [6 empty] | LA20_2
Flow Recs (sep Germ) | [6 empty] | LA14
GLEN
LA13 | depth | 794-4370 | 999-3781 |  |  |  | LA11
| velocity | [5 empty] | F57C
Final Recs
Flow Recs (sep Germ)
GLEN | depth | 524-1389 | 649-1205
velocity
Final Recs
Flow Recs (sep Germ)
LA11 | depth
velocity
Final Recs
F57C | depth
velocity
Final Recs

## Steelhead
Steelhead migration |  | hydraulic | Threshold | Position | Min flow needed
LA202 | prolonged swlmming | depth | >84 | MC | 0.45
| prolonged swlmming | velocity | 0.45-451
| burst swimming | depth | >52
| burst swimming | velocity | 0.45-2921
| smolts | depth | >7
Flow Recs
Flow Recs (sep Germ)
F300 | prolonged swlmming | depth | >25 | MC | 1.9 | LA20_2
| prolonged swlmming | velocity | 1.9-214 |  |  | F300
| burst swimming | depth | >18 |  |  | LA14
| burst swimming | velocity | 1.9-2134
| smolts | depth | >11
Final Recs | [5 empty] | LA13
Flow Recs (sep Germ) | [5 empty] | GLEN
LA11
LA14 | prolonged swlmming | depth | >43 | ROB | 7.66 | F57C
| prolonged swlmming | velocity | >7.66-17069 |  |  | LA8
| burst swimming | depth | >20 |  |  | F34D
| burst swimming | velocity | >7.66-39231
| smolts | depth | >8
Final Recs | [5 empty] | LA3
Flow Recs (sep Germ) | [5 empty] | F319
LA2
LA13 | prolonged swlmming | depth | >998 | MC | 37 | LA1
| prolonged swlmming | velocity | 37-5275
| burst swimming | depth | >710
| burst swimming | velocity | 37-40486
| smolts | depth | >336
Final Recs
Glen | prolonged swlmming | depth |  | LOB | 23
| prolonged swlmming | velocity
| burst swimming | depth
| burst swimming | velocity
| smolts | depth
Final Recs